## counting
TE0720 | [5 empty] | TE0712
Bank | Type | Voltage | B2B | I/O Count | Notes | Bank | B2B | I/O count | voltage | notes
13 | HR GPIO | VCCIO13 | JM2 | 48 | 24 LVDS pairs | 13 | JM1 | 10 | VCCIO13 | Supplied by the baseboard. Not available on XC7A35T assembly variant.*
13 | HR GPIO | VCCIO13 | JM2 | 2 | B13_IO0 and B13_IO25 | 13 | JM3 | 20 | VCCIO13 | Supplied by the baseboard. Not available on XC7A35T assembly variant.*
33 | HR GPIO | VCCIO33 | JM2 | 18 | 9 LVDS pairs | 14 | JM1 | 8 | 3.3V
34 | HR GPIO | VCCIO34 | JM3 | 36 | 18 LVDS pairs | 14 | JM2 | 18 | 3.3V
35 | HR GPIO | VCCIO35 | JM1 | 48 | 24 LVDS pairs | 14 | JM3 | 4 | 3.3V
|  |  |  | 152 | total | 15 | JM2 | 48 | VCCIO15 | Supplied by the baseboard.
8_channels | [5 empty] | 15 | JM2 | 2 | VCCIO15 | Supplied by the baseboard.
component | I/O count | LVDS count | op Voltage | logic_voltage | note | 16 | JM1 | 48 | VCCIO16 | Supplied by the baseboard.
ADC_data | 22 | 11 | 1.8 | 2.5 | board unique
ADC_control | 8 |  | 1.8 | 2.5 | board unique
DRS_control | 15+2 | 1 | 2.5 | 2.5 | board unique | Compatibility | TE0720 | TE0712 | pins
buff_gain | 2 |  | 5 | 2.5 | shared | JM1 | bank 35 | bank 16 | 48 | full match
DAC_control | 5 |  | 3.3 | 2.5 | we may change DAC | JM2 | bank 13 | bank 15 | 48 | full match
mux_control | 2 |  |  |  | shared | JM2 | bank 33 | bank 14 | 18 | full match
test_signal | 2 |  |  |  | shared | JM3 | USB + 34 | MGT + 13 |  | no full, require mapping
| 41 | total
JTAG | 5 |  | JM2 |  | dedicated
Ethernet
USB | [5 empty] | ethernet | yes | up to 100Mbit/sec |  | with limitation
regulators w/EN | 4 |  |  |  |  | USB | yes | no
FEAST enable | 2 |  |  |  |  | SFP | no | yes |  | TE0712 has routed GBT
SFTP

## Trenz board CMB40 pin
JM1 | [10 empty] | JM2 | [10 empty] | JM3
Module: TE0712 |  |  | Module: TE0715 |  |  |  | Module: TE0720 |  |  |  | Module: TE0712 |  |  | Module: TE0715 |  |  |  | Module: TE0720 |  |  |  | Module: TE0712 |  |  | Module: TE0715 |  |  | Module: TE0720
Connector: JM1 |  |  | Connector: JM1 |  |  |  | Connector: JM1 |  |  |  | Connector: JM2 |  |  | Connector: JM2 |  |  |  | Connector: JM2 |  |  |  | Connector: JM3 |  |  | Connector: JM3 |  |  | Connector: JM3
Connector Pins: 100 |  |  | Connector Pins: 100 |  |  |  | Connector Pins: 100 |  |  |  | Connector Pins: 100 |  |  | Connector Pins: 100 |  |  |  | Connector Pins: 100 |  |  |  | Connector Pins: 60 |  |  | Connector Pins: 60 |  |  | Connector Pins: 60
FPGA Pin | Schem. Name | PIN Number | FPGA Pin | Schem. Name | PIN Number |  | FPGA Pin | Schem. Name | PIN Number | Signal name | FPGA Pin | Schem. Name | PIN Number | FPGA Pin | Schem. Name | PIN Number |  | FPGA Pin | Schem. Name | PIN Number | Signal name | FPGA Pin | Schem. Name | PIN Number | FPGA Pin | Schem. Name | PIN Number | FPGA Pin | Schem. Name | PIN Number | Signal name
| VIN | 1 |  | VIN | 1 |  |  | VIN | 1 | 3.3V |  | VCCIO13 | 1 |  | NC | 1 |  |  | VCCIO34 | 1 | 2.5V | T16 | B13_L17_P | 1 |  | SOUT_N | 1 |  | SOUT_N | 1 | -
| VIN | 3 |  | VIN | 3 |  |  | VIN | 3 | 3.3V |  | VCCIO13 | 3 |  | NC | 3 |  |  | VCCIO34 | 3 | 2.5V | U16 | B13_L17_N | 3 |  | SOUT_P | 3 |  | SOUT_P | 3 | -
| VIN | 5 |  | VIN | 5 |  |  | VIN | 5 | 3.3V |  | NC | 5 |  | VCCIO34 | 5 |  |  | VCCIO33 | 5 | 2.5V |  | GND | 5 |  | GND | 5 |  | GND | 5
| NOSEQ | 7 |  | NOSEQ | 7 |  |  | NOSEQ | 7 |  |  | VCCIO15 | 7 |  | VCCIO35 | 7 |  |  | VCCIO13 | 7 | 2.5V | A4 | MGT_TX0_N | 7 | AB3 | MGT_TX0_N | 7 | J18 | B34_L7_P | 7 | SFPA_TX_N
| VCCIO16 | 9 |  | VCCIO13 | 9 |  |  | VCCIO35 | 9 | 2.5V |  | VCCIO15 | 9 |  | VCCIO35 | 9 |  |  | VCCIO13 | 9 | 2.5V | B4 | MGT_TX0_P | 9 | AA3 | MGT_TX0_P | 9 | K18 | B34_L7_N | 9 | SFPA_TX_P
| VCCIO16 | 11 |  | VCCIO13 | 11 |  |  | VCCIO35 | 11 | 2.5V | AA21 | B14_L8_N | 11 | R3 | B34_L17_P | 11 |  | AA22 | B33_L7_P | 11 | MUXOUT_6_P |  | GND | 11 |  | GND | 11 |  | GND | 11
| 3.3VIN | 13 |  | 3.3VIN | 13 |  |  | 3.3VIN | 13 | 3.3V | AA20 | B14_L8_P | 13 | R2 | B34_L17_N | 13 |  | AB22 | B33_L7_N | 13 | MUXOUT_6_N | C5 | MGT_TX1_N | 13 | Y4 | MGT_TX1_N | 13 | J16 | B34_L2_P | 13
| 3.3VIN | 15 |  | 3.3VIN | 15 |  |  | 3.3VIN | 15 | 3.3V | AB18 | B14_L17_N | 15 | P3 | B34_L18_P | 15 |  | AA21 | B33_L8_P | 15 | MUXOUT_5_P | D5 | MGT_TX1_P | 15 | W4 | MGT_TX1_P | 15 | J17 | B34_L2_N | 15
AA13 | B13_L3_P | 17 |  | MIO45 | 17 |  |  | MIO45 | 17 | SD_DAT3 | AA18 | B14_L17_P | 17 | P2 | B34_L18_N | 17 |  | AB21 | B33_L8_N | 17 | MUXOUT_N |  | GND | 17 |  | GND | 17 |  | GND | 17
AB13 | B13_L3_N | 19 |  | MIO44 | 19 |  |  | MIO44 | 19 | SD_DAT2 |  | 1.5V | 19 |  | 1.5V | 19 |  |  | 1.5V | 19 | NC | A6 | MGT_TX2_N | 19 | AB5 | MGT_TX2_N | 19 | L17 | B34_L4_P | 19 | -
Y12 | B13_L11_N | 21 |  | MIO43 | 21 |  |  | MIO43 | 21 | SD_DAT1 | V18 | B14_L14_P | 21 | K4 | B34_L11_P | 21 |  | Y19 | B33_L11_P | 21 | LCLK_MUX_P | B6 | MGT_TX2_P | 21 | AA5 | MGT_TX2_P | 21 | M17 | B34_L4_N | 21 | -
Y11 | B13_L11_P | 23 |  | MIO42 | 23 |  |  | MIO42 | 23 | SD_DAT0 | V19 | B14_L14_N | 23 | K3 | B34_L11_N | 23 |  | AA19 | B33_L11_N | 23 | LCLK_MUX_N |  | GND | 23 |  | GND | 23 |  | GND | 23
AA11 | B13_L9_N | 25 |  | MIO41 | 25 |  |  | MIO41 | 25 | SD_CMD | Y18 | B14_L13_P | 25 | L5 | B34_L12_P | 25 |  | Y18 | B33_L12_P | 25 | ADCLK_MUX_P | C7 | MGT_TX3_N | 25 | Y2 | MGT_TX3_N | 25 | N17 | B34_L5_P | 25 | -
AA10 | B13_L9_P | 27 |  | MIO40 | 27 |  |  | MIO40 | 27 | SD_CLK | Y19 | B14_L13_N | 27 | L4 | B34_L12_N | 27 |  | AA18 | B33_L12_N | 27 | ADCLK_MUX_N | D7 | MGT_TX3_P | 27 | W2 | MGT_TX3_P | 27 | N18 | B34_L5_N | 27 | -
| GND | 29 |  | GND | 29 |  |  | GND | 29 |  |  | NC | 29 |  | NC | 29 |  | V15 / V19 | B33_VREF | 29 | - |  | GND | 29 |  | GND | 29 |  | GND | 29
E22 | B16_L22_P | 31 | W12 | B13_L3_P | 31 |  | C22 | B35_L16_N | 31 | CSR_MOSI_P | V17 | B14_L16_P | 31 | J2 | B34_L8_P | 31 |  | AA17 | B33_L17_P | 31 | MUXOUT_2_N | E10 | MGT_CLK1_N | 31 | V9 | MGT_CLK0_N | 31 | L18 | B34_L12_P | 31 | -
D22 | B16_L22_N | 33 | W13 | B13_L3_N | 33 |  | D22 | B35_L16_P | 33 | CSR_MOSI_N | W17 | B14_L16_N | 33 | J1 | B34_L8_N | 33 |  | AB17 | B33_L17_N | 33 | MUXOUT_2_P | F10 | MGT_CLK1_P | 33 | U9 | MGT_CLK0_P | 33 | L19 | B34_L12_N | 33 | -
G22 | B16_L24_N | 35 | U11 | B13_L5_P | 35 |  | G22 | B35_L24_N | 35 | CSR_SCLK_P | AA19 | B14_L15_P | 35 | J5 | B34_L7_P | 35 |  | AA16 | B33_L18_P | 35 | MUXOUT_1_N |  | GND | 35 |  | GND | 35 |  | GND | 35
G21 | B16_L24_P | 37 | U12 | B13_L5_N | 37 |  | H22 | B35_L24_P | 37 | CSR_SCLK_N | AB20 | B14_L15_N | 37 | K5 | B34_L7_N | 37 |  | AB16 | B33_L18_N | 37 | MUXOUT_1_P | V10 | B13_L10_P | 37 | P6 | B34_L20_P | 37 | J21 | B34_L8_P | 37 | SFPA_TX_fault
| 1.8V | 39 |  | 1.8V | 39 |  |  | 1.8V | 39 | NC |  | GND | 39 |  | GND | 39 |  |  | GND | 39 |  | W10 | B13_L10_N | 39 | P5 | B34_L20_N | 39 | J22 | B34_L8_N | 39 | SFP_SDA
E21 | B16_L23_P | 41 | V15 | B13_L2_P | 41 |  | B22 | B35_L18_N | 41 | CSR_CS_P | L16 | B15_L23_P | 41 | E3 | B35_L21_N | 41 |  | AA12 | B13_L7_P | 41 | DRS_DTAP_3 | T14 | B13_L15_P | 41 | N4 | B34_L21_P | 41 | J20 | B34_L9_P | 41 | SFP_SCL
D21 | B16_L23_N | 43 | W15 | B13_L2_N | 43 |  | B21 | B35_L18_P | 43 | CSR_CS_N | K16 | B15_L23_N | 43 | E4 | B35_L21_P | 43 |  | AB12 | B13_L7_N | 43 | DRS_DWRITE_3 | T15 | B13_L15_N | 43 | N3 | B34_L21_N | 43 | K21 | B34_L9_N | 43 | SFPA_Mod_ABS
F18 | B16_L15_P | 45 | R17 | B13_L19_P | 45 |  | A22 | B35_L15_N | 45 | TRG_3_1 | K13 | B15_L19_P | 45 | B6 | B35_L8_N | 45 |  | AA11 | B13_L8_P | 45 | DRS_RSRLOAD_3 |  | GND | 45 |  | GND | 45 |  | GND | 45
E18 | B16_L15_N | 47 | T17 | B13_L19_N | 47 |  | A21 | B35_L15_P | 47 | TRG_3_2 | K14 | B15_L19_N | 47 | B7 | B35_L8_P | 47 |  | AB11 | B13_L8_N | 47 | DRS_SRCLK_3 | P19 | B14_L5_P | 47 |  | OTG_D_P | 47 |  | OTG-D_P | 47
C22 | B16_L20_P | 49 | V13 | B13_L1_P | 49 |  | G21 | B35_L22_N | 49 | TRG_3_3 |  | GND | 49 |  | GND | 49 |  |  | GND | 49 |  | R19 | B14_L5_N | 49 |  | OTG_D_N | 49 |  | OTG-D_N | 49
B22 | B16_L20_N | 51 | V14 | B13_L1_N | 51 |  | G20 | B35_L22_P | 51 | TRG_3_4 | J20 | B15_L11_P | 51 | C6 | B35_L11_P | 51 |  | AA9 | B13_L11_P | 51 | DRS_SROUT_3 | R18 | B14_L20_P | 51 |  | OTG_ID | 51 |  | OTG-ID | 51
| GND | 53 |  | GND | 53 |  |  | GND | 53 |  | J21 | B15_L11_N | 53 | C5 | B35_L11_N | 53 |  | AA8 | B13_L11_N | 53 | DRS_DTAP_4 | T18 | B14_L20_N | 53 |  | VBUS_V_EN | 53 |  | VBUS_V_EN | 53
B21 | B16_L21_P | 55 | AB13 | B13_L9_P | 55 |  | D21 | B35_L17_N | 55 | TRG_3_5 | J14 | B15_L3_P | 55 | E7 | B35_L1_N | 55 |  | AB10 | B13_L9_P | 55 | ADC_ref_clk_3_N |  | NC | 55 |  | USB_VBUS | 55 |  | USB-VBUS | 55
A21 | B16_L21_N | 57 | AB14 | B13_L9_N | 57 |  | E21 | B35_L17_P | 57 | TRG_3_6 | H14 | B15_L3_N | 57 | F7 | B35_L1_P | 57 |  | AB9 | B13_L9_N | 57 | ADC_ref_clk_3_P | V13 | B13_L13_P | 57 | T2 | B34_L13_P | 57 | R19 | B34_L22_P | 57 | DRS_REFCLK_P
C18 | B16_L13_P | 59 | Y15 | B13_L12_N | 59 | * | B20 | B35_L13_N | 59 | TRG_3_7 |  | GND | 59 |  | GND | 59 |  |  | GND | 59 |  | V14 | B13_L13_N | 59 | T1 | B34_L13_N | 59 | T19 | B34_L22_N | 59 | DRS_REFCLK_N
C19 | B16_L13_N | 61 | Y14 | B13_L12_P | 61 | * | B19 | B35_L13_P | 61 | TRG_3_8 | N19 | B15_L17_N | 61 | D8 | B35_L3_N | 61 |  | T4 | B13_L20_P | 61 | ADC_ref_clk_4_N | U15 | B13_L14_P | 2 |  | SIN_N | 2 |  | SIN_N | 2 | -
| GND | 63 |  | GND | 63 |  |  | GND | 63 |  | N18 | B15_L17_P | 63 | E8 | B35_L3_P | 63 |  | U4 | B13_L20_N | 63 | ADC_ref_clk_4_P | V15 | B13_L14_N | 4 |  | SIN_P | 4 |  | SIN_P | 4 | -
E19 | B16_L14_P | 65 | AA15 | B13_L11_N | 65 |  | C20 | B35_L14_N | 65 | TRG_4_1 | M18 | B15_L16_P | 65 | C8 | B35_L7_P | 65 |  | AB7 | B13_L17_P | 65 | DRS_DWRITE_4 |  | GND | 6 |  | GND | 6 |  | GND | 6
D19 | B16_L14_N | 67 | AA14 | B13_L11_P | 67 |  | D20 | B35_L14_P | 67 | TRG_4_2 | L18 | B15_L16_N | 67 | B8 | B35_L7_N | 67 |  | AB6 | B13_L17_N | 67 | DRS_RSRLOAD_4 | A8 | MGT_RX0_N | 8 | AB7 | MGT_RX0_N | 8 | J15 | B34_L1_P | 8 | SFPA_RX_N
C15 | B16_L3_N | 69 | AB16 | B13_L17_P | 69 |  | G16 | B35_L4_N | 69 | TRG_4_3 |  | GND | 69 |  | GND | 69 |  |  | GND | 69 |  | B8 | MGT_RX0_P | 10 | AA7 | MGT_RX0_P | 10 | K15 | B34_L1_N | 10 | SFPA_TX_P
C14 | B16_L3_P | 71 | AB17 | B13_L17_N | 71 |  | G15 | B35_L4_P | 71 | TRG_4_4 | H13 | B15_L1_P | 71 | G7 | B35_L4_N | 71 |  | AB5 | B13_L16_P | 71 | DRS_SRCLK_4 |  | GND | 12 |  | GND | 12 |  | GND | 12
| GND | 73 |  | GND | 73 |  |  | GND | 73 |  | G13 | B15_L1_N | 73 | G8 | B35_L4_P | 73 |  | AB4 | B13_L16_N | 73 | DRS_SROUT_4 | C11 | MGT_RX1_N | 14 | Y8 | MGT_RX1_N | 14 | P20 | B34_L18_P | 14
D17 | B16_L12_P | 75 | Y19 | B13_L13_N | 75 | * | C19 | B35_L12_N | 75 | TRG_4_5 | G16 | B15_L2_N | 75 | H3 | B35_L19_N | 75 |  | Y4 | B13_L18_P | 75 | DRS_DTAP_5 | D11 | MGT_RX1_P | 16 | W8 | MGT_RX1_P | 16 | P21 | B34_L18_N | 16
C17 | B16_L12_N | 77 | Y18 | B13_L13_P | 77 | * | D18 | B35_L12_P | 77 | TRG_4_6 | G15 | B15_L2_P | 77 | H4 | B35_L19_P | 77 |  | AA4 | B13_L18_N | 77 | DRS_DWRITE_5 |  | GND | 18 |  | GND | 18 |  | GND | 18
| VBAT_IN | 79 |  | VBAT_IN | 79 |  |  | VBAT_IN | 79 |  |  | GND | 79 |  | GND | 79 |  |  | GND | 79 |  | A10 | MGT_RX2_N | 20 | AB9 | MGT_RX2_N | 20 | P17 | B34_L20_P | 20 | -
B13 | B16_L8_N | 81 | AB18 | B13_L16_P | 81 |  | F19 | B35_L20_N | 81 | TRG_4_7 | G17 | B15_L4_P | 81 | E5 | B35_L5_N | 81 |  | AB2 | B13_L15_P | 81 | DRS_RSRLOAD_5 | B10 | MGT_RX2_P | 22 | AA9 | MGT_RX2_P | 22 | P18 | B34_L20_N | 22 | -
C13 | B16_L8_P | 83 | AB19 | B13_L16_N | 83 |  | G19 | B35_L20_P | 83 | TRG_4_8 | G18 | B15_L4_N | 83 | F5 | B35_L5_P | 83 |  | AB1 | B13_L15_N | 83 | DRS_SRCLK_5 |  | GND | 24 |  | GND | 24 |  | GND | 24
U18 | B14_L18_N | 85 |  | MIO15 | 85 |  |  | MIO15 | 85 | MIO15 | H15 | B15_L5_N | 85 | F6 | B35_L6_N | 85 |  | V5 | B13_L21_P | 85 | ADC_ref_CLK_5_N | C9 | MGT_RX3_N | 26 | Y6 | MGT_RX3_N | 26 | L21 | B34_L10_P | 26 | -
U17 | B14_L18_P | 87 |  | MIO0 | 87 |  |  | MIO0 | 87 | SD_CD | J15 | B15_L5_P | 87 | G6 | B35_L6_P | 87 |  | V4 | B13_L21_N | 87 | ADC_ref_CLK_5_P | D9 | MGT_RX3_P | 28 | W6 | MGT_RX3_P | 28 | L22 | B34_L10_N | 28 | -
| JTAGEN | 89 |  | JTAGEN | 89 |  |  | JTAGMODE | 89 | JTAGEN | J16 | B15_IO0 | 89 | H6 | B35_L0 | 89 |  | U7 | B13_IO25 | 89 | DRS_SROUT_5 |  | GND | 30 |  | GND | 30 |  | GND | 30
Y21 | B14_L9_P | 91 |  | MIO9 | 91 |  |  | MIO9 | 91 | M_SCLK |  | GND | 91 |  | 3.3V | 91 |  |  | 3.3VIN | 91 | VCCJTAG |  | CLKIN2_N | 32 |  | CLKIN2_P | 32 | M19 | B34_L13_P | 32 | -
Y22 | B14_L9_N | 93 |  | MIO11 | 93 |  |  | MIO11 | 93 | MIO9 |  | TMS | 93 |  | TMS | 93 |  |  | X_TMS | 93 | TMS |  | CLKIN2_P | 34 |  | CLKIN2_N | 34 | M20 | B34_L13_N | 34 | -
T21 | B14_L4_P | 95 |  | MIO10 | 95 |  |  | MIO10 | 95 | M_MISO |  | TDI | 95 |  | TDI | 95 |  |  | X_TDI | 95 | TDI |  | GND | 36 |  | GND | 36 |  | GND | 36
U21 | B14_L4_N | 97 |  | MIO13 | 97 |  |  | MIO13 | 97 | M_MOSI |  | TDO | 97 |  | TDO | 97 |  |  | X_TDO | 97 | TDO | W15 | B13_L16_P | 38 | R5 | B34_L23_P | 38 | T16 | B34_L21_P | 38 | MUX_SEL_0
R17 | B14_L24_N | 99 |  | MIO12 | 99 |  |  | MIO12 | 99 | M_STM_nCS |  | TCK | 99 |  | TCK | 99 |  |  | X_TCK | 99 | TCK | W16 | B13_L16_N | 40 | R4 | B34_L23_N | 40 | T17 | B34_L21_N | 40 | MUX_SEL_1
| GND | 2 |  | GND | 2 |  |  | GND | 2 |  |  | VIN | 2 |  | VIN | 2 |  |  | VIN | 2 | 3.3V | Y16 | B13_L1_P | 42 | N1 | B34_L16_P | 42 | M21 | B34_L15_P | 42 | MUX_SEL_2
| ETH_TD_P | 4 |  | PHY_MDI0_P | 4 |  |  | PHY_MDI0_P | 4 |  |  | VIN | 4 |  | VIN | 4 |  |  | VIN | 4 | 3.3V | AA16 | B13_L1_N | 44 | P1 | B34_L16_N | 44 | M22 | B34_L15_N | 44 | SFPA_RX_LOS
| ETH_TD_N | 6 |  | PHY_MDI0_N | 6 |  |  | PHY_MDI0_N | 6 |  |  | VIN | 6 |  | VIN | 6 |  |  | VIN | 6 | 3.3V |  | GND | 46 |  | GND | 46 |  | GND | 46
| GND | 8 |  | GND | 8 |  |  | GND | 8 |  |  | VIN | 8 |  | VIN | 8 |  |  | VIN | 8 | 3.3V | AA15 | B13_L4_P | 48 | L2 | B34_L10_P | 48 | R20 | B34_L17_P | 48 | Elink_CLK_P
| ETH_RD_P | 10 |  | PHY_MDI1_P | 10 |  |  | PHY_MDI1_P | 10 |  |  | 3.3V | 10 |  | 3.3V | 10 |  |  | 3.3V | 10 | NC | AB15 | B13_L4_N | 50 | L1 | B34_L10_N | 50 | R21 | B34_L17_N | 50 | ELINK_CLK_N
| ETH_RD_N | 12 |  | PHY_MDI1_N | 12 |  |  | PHY_MDI1_N | 12 |  |  | 3.3V | 12 |  | 3.3V | 12 |  |  | 3.3V | 12 | NC | AB17 | B13_L2_N | 52 | M4 | B34_L22_P | 52 | R18 | B34_L23_P | 52 | Elink_RX_P
| 3.3V | 14 |  | NC | 14 |  |  | PHY_COM | 14 | - | AB22 | B14_L10_N | 14 | M1 | B34_L15_N | 14 |  | W20 | B33_L4_P | 14 | MUXOUT_7_N | AB16 | B13_L2_P | 54 | M3 | B34_L22_N | 54 | T18 | B34_L23_N | 54 | Elink_RX_N
Y14 | B13_L6_N | 16 |  | PHY_MDI2_P | 16 |  |  | PHY_MDI2_P | 16 |  | AB21 | B14_L10_P | 16 | M2 | B34_L15_P | 16 |  | W21 | B33_L4_N | 16 | MUXOUT_7_P |  | NC | 56 |  | NC | 56 | M16 / P15 | B34_VREF | 56 | -
W14 | B13_L6_P | 18 |  | PHY_MDI2_N | 18 |  |  | PHY_MDI2_N | 18 |  |  | RESIN | 18 |  | RESIN | 18 |  |  | RESIN | 18 | RESIN | W11 | B13_L12_P | 58 | U2 | B34_L14_P | 58 | N19 | B34_L14_P | 58 | Elink_TX_P
| GND | 20 |  | GND | 20 |  |  | GND | 20 |  |  | GND | 20 |  | GND | 20 |  |  | GND | 20 |  | W12 | B13_L12_N | 60 | U1 | B34_L14_N | 60 | N20 | B34_L14_N | 60 | Elink_TX_N
AA14 | B13_L5_N | 22 |  | PHY_MDI3_P | 22 |  |  | PHY_MDI3_P | 22 |  | W19 | B14_L12_P | 22 | J7 | B34_L2_P | 22 |  | W17 | B33_L13_P | 22 | MUXOUT_8_P
Y13 | B13_L5_P | 24 |  | PHY_MDI3_N | 24 |  |  | PHY_MDI3_N | 24 |  | W20 | B14_L12_N | 24 | J6 | B34_L2_N | 24 |  | W18 | B33_L13_N | 24 | MUXOUT_8_N
| GND | 26 |  | GND | 26 |  |  | GND | 26 |  | U20 | B14_L11_P | 26 | M7 | B34_L6_N | 26 |  | W16 | B33_L14_P | 26 | MUXOUT_4_N |  | Bank 16 | [5 empty] | bank 35 |  | in common
| EN1 | 28 |  | EN1 | 28 |  |  | EN1 | 28 | EN1 | V20 | B14_L11_N | 28 | M8 | B34_L6_P | 28 |  | Y16 | B33_L14_N | 28 | MUXOUT_4_P |  | bank 13 | 20 |  |  |  |  | bank 34 | 36 | 16
| PGOOD | 30 |  | PGOOD | 30 |  |  | PGOOD | 30 | PGOOD |  | GND | 30 |  | GND | 30 |  |  | GND | 30 |  |  | bank 14 | 4 |  |  |  |  | bank 33
| MODE | 32 |  | MODE | 32 |  |  | MODE | 32 | MODE | K22 | B15_L9_N | 32 | D1 | B35_L16_P | 32 |  | U12 | B13_L5_P | 32 | MUXOUT_3_P |  | bank 15 | [5 empty] | bank 13
| GND | 34 |  | GND | 34 |  |  | GND | 34 |  | K21 | B15_L9_P | 34 | C1 | B35_L16_N | 34 |  | U11 | B13_L5_N | 34 | MUXOUT_3_N |  | MGT pair | 9
B20 | B16_L16_P | 36 | U13 | B13_L6_P | 36 |  | A19 | B35_L10_N | 36 | TRG_2_8 | G20 | B15_L8_N | 36 | B1 | B35_L18_N | 36 |  | U10 | B13_L6_P | 36 | Test_0 | [7 empty] | USB | 5
A20 | B16_L16_N | 38 | U14 | B13_L6_N | 38 |  | A18 | B35_L10_P | 38 | TRG_2_7 | H20 | B15_L8_P | 38 | B2 | B35_L18_P | 38 |  | U9 | B13_L6_N | 38 | Test_1
C20 | B16_L19_N | 40 | V11 | B13_L4_P | 40 |  | A17 | B35_L9_N | 40 | TRG_2_6 |  | GND | 40 |  | GND | 40 |  |  | GND | 40
D20 | B16_L19_P | 42 | W11 | B13_L4_N | 42 |  | A16 | B35_L9_P | 42 | TRG_2_5 | H22 | B15_L7_N | 42 | A1 | B35_L15_N | 42 |  | V10 | B13_L1_P | 42 | SRIN
| GND | 44 |  | GND | 44 |  |  | GND | 44 |  | J22 | B15_L7_P | 44 | A2 | B35_L15_P | 44 |  | V9 | B13_L1_N | 44 | DRS4_A3 | not LVDS pair
A19 | B16_L17_N | 46 | AA11 | B13_L7_P | 46 |  | B15 | B35_L7_N | 46 | TRG_2_4 | K18 | B15_L13_P | 46 | B4 | B35_L13_P | 46 | * | Y9 | B13_L12_P | 46 | DRS4_A2 | [6 empty] | M16 / P15 | B34_VREF | 56
A18 | B16_L17_P | 48 | AB11 | B13_L7_N | 48 |  | C15 | B35_L7_P | 48 | TRG_2_3 | K19 | B15_L13_N | 48 | B3 | B35_L13_N | 48 | * | Y8 | B13_L12_N | 48 | DRS4_A1
F20 | B16_L18_N | 50 | AA12 | B13_L8_P | 50 |  | D17 | B35_L2_N | 50 | TRG_2_2 |  | GND | 50 |  | GND | 50 |  |  | GND | 50
F19 | B16_L18_P | 52 | AB12 | B13_L8_N | 52 |  | D16 | B35_L2_P | 52 | TRG_2_1 | L19 | B15_L14_P | 52 | D3 | B35_L14_P | 52 |  | AA7 | B13_L14_P | 52 | DRS_A0
| GND | 54 |  | GND | 54 |  |  | GND | 54 |  | L20 | B15_L14_N | 54 | C3 | B35_L14_N | 54 |  | AA6 | B13_L14_N | 54 | ADC_MISO
A16 | B16_L9_N | 56 | Y12 | B13_L10_P | 56 |  | B17 | B35_L8_N | 56 | TRG_1_8 | J19 | B15_L12_P | 56 | D5 | B35_L12_P | 56 | * | Y6 | B13_L13_P | 56 | ADC_MOSI
A15 | B16_L9_P | 58 | Y13 | B13_L10_N | 58 |  | B16 | B35_L8_P | 58 | TRG_1_7 | H19 | B15_L12_N | 58 | C4 | B35_L12_N | 58 | * | Y5 | B13_L13_N | 58 | ADC_SCLK
B16 | B16_L7_N | 60 | V16 | B13_L23_P | 60 |  | E20 | B35_L21_N | 60 | TRG_1_6 |  | GND | 60 |  | GND | 60 |  |  | GND | 60
B15 | B16_L7_P | 62 | W16 | B13_L23_N | 62 |  | E19 | B35_L21_P | 62 | TRG_1_5 | L21 | B15_L10_N | 62 | F1 | B35_L23_N | 62 |  | V12 | B13_L4_P | 62 | DAC_SCL/SCLK
| GND | 64 |  | GND | 64 |  |  | GND | 64 |  | M21 | B15_L10_P | 64 | F2 | B35_L23_P | 64 |  | W12 | B13_L4_N | 64 | DAC_SDA/SDI
B17 | B16_L11_P | 66 | AA17 | B13_L14_N | 66 |  | C18 | B35_L11_N | 66 | free clk | N20 | B15_L18_P | 66 | D6 | B35_L2_N | 66 |  | W11 | B13_L3_P | 66 | DAC_SDO
B18 | B16_L11_N | 68 | AA16 | B13_L14_P | 68 |  | C17 | B35_L11_P | 68 | free clk | M20 | B15_L18_N | 68 | D7 | B35_L2_P | 68 |  | W10 | B13_L3_N | 68 | DRS_SROUT_2
A14 | B16_L10_N | 70 | Y17 | B13_L24_N | 70 |  | F22 | B35_L23_N | 70 | TRG_1_4 |  | GND | 70 |  | GND | 70 |  |  | GND | 70
A13 | B16_L10_P | 72 | W17 | B13_L24_P | 72 |  | F21 | B35_L23_P | 72 | TRG_1_3 | M13 | B15_L20_P | 72 | E2 | B35_L17_P | 72 |  | Y11 | B13_L10_P | 72 | DRS_SRCLK_2
| GND | 74 |  | GND | 74 |  |  | GND | 74 |  | L13 | B15_L20_N | 74 | D2 | B35_L17_N | 74 |  | Y10 | B13_L10_N | 74 | DRS_RSRLOAD_2
D16 | B16_L5_N | 76 | AA19 | B13_L18_P | 76 |  | E18 | B35_L5_N | 76 | TRG_1_2 | N22 | B15_L15_P | 76 | H1 | B35_L24_P | 76 |  | V8 | B13_L2_P | 76 | DRS_DWRITE_2
E16 | B16_L5_P | 78 | AA20 | B13_L18_N | 78 |  | F18 | B35_L5_P | 78 | TRG_1_1 | M22 | B15_L15_N | 78 | G1 | B35_L24_N | 78 |  | W8 | B13_L2_N | 78 | DRS_DTAP_2
E17 | B16_L2_N | 80 | W18 | B13_L21_N | 80 |  | D15 | B35_L3_N | 80 | TRG_5_8 |  | GND | 80 |  | GND | 80 |  |  | GND | 80
F16 | B16_L2_P | 82 | V18 | B13_L21_P | 82 |  | E15 | B35_L3_P | 82 | TRG_5_7 | H18 | B15_L6_N | 82 | A6 | B35_L9_N | 82 |  | V7 | B13_L23_P | 82 | ADC_ref_CLK_2_N
| GND | 84 |  | GND | 84 |  |  | GND | 84 |  | H17 | B15_L6_P | 84 | A7 | B35_L9_P | 84 |  | W7 | B13_L23_N | 84 | ADC_ref_CLK_2_P
D15 | B16_L6_N | 86 | V19 | B13_L20_N | 86 |  | F17 | B35_L6_N | 86 | TRG_5_6 | K17 | B15_L21_P | 86 | G2 | B35_L22_N | 86 |  | W6 | B13_L24_P | 86 | DRS_SROUT_1
D14 | B16_L6_P | 88 | U19 | B13_L20_P | 88 |  | G17 | B35_L6_P | 88 | TRG_5_5 | J17 | B15_L21_N | 88 | G3 | B35_L22_P | 88 |  | W5 | B13_L24_N | 88 | DRS_SRCLK_1
| GND | 90 |  | GND | 90 |  |  | GND | 90 |  |  | GND | 90 |  | GND | 90 |  |  | GND | 90
P16 | B14_L24_P | 92 |  | MIO14 | 92 |  |  | MIO14 | 92 | MIO14 | M16 | B15_L24_N | 92 | A4 | B35_L10_N | 92 |  | R6 | B13_L19_P | 92 | DRS_RSRLOAD_1
E14 | B16_L4_N | 94 | AB21 | B13_L15_P | 94 |  | E16 | B35_L1_N | 94 | TRG_5_4 | M15 | B15_L24_P | 94 | A5 | B35_L10_P | 94 |  | T6 | B13_L19_N | 94 | DRS_DWRITE_1
E13 | B16_L4_P | 96 | AB22 | B13_L15_N | 96 |  | F16 | B35_L1_P | 96 | TRG_5_3 | L15 | B15_L22_N | 96 | F4 | B35_L20_N | 96 |  | U6 | B13_L22_P | 96 | ADC_ref_CLK_1_N
F14 | B16_L1_N | 98 | U17 | B13_L22_P | 98 |  | H20 | B35_L19_N | 98 | TRG_5_2 | L14 | B15_L22_P | 98 | G4 | B35_L20_P | 98 |  | U5 | B13_L22_N | 98 | ADC_ref_CLK_1_P
F13 | B16_L1_P | 100 | U18 | B13_L22_N | 100 |  | H19 | B35_L19_P | 100 | TRG_5_1 | M17 | B15_IO25 | 100 | H5 | B35_L25 | 100 |  | R7 | B13_IO0 | 100 | DRS4_DTAP_1
[6 empty] | * | MRCC |  |  | inverse polarity for TE0720 | [6 empty] | * | MRCC
|  | IO | [6 empty] | IO | in common |  |  | IO | [6 empty] | IO | in common
| Bank 16 | 48 | [5 empty] | bank 35 | 48 | 48 |  | Bank 16 | [6 empty] | bank 35
| bank 13 | 10 | [5 empty] | bank 34 |  |  |  | bank 13 | [6 empty] | bank 34
| bank 14 | 1 | [5 empty] | bank 33 |  |  |  | bank 14 | 18 | [5 empty] | bank 33 | 18 | 18
| bank 15 | [6 empty] | bank 13 |  |  |  | bank 15 | 50 | [5 empty] | bank 13 | 50 | 48
| ETH | 4 | [5 empty] | ETH | 8 | 4
| CONF | 3 | [5 empty] | CONF | 3 |  |  | JTAG | 4 | [5 empty] | JTAG | 4
not LVDS pair | [10 empty] | not LVDS pair
P16 | B14_L24_P | 92 | [8 empty] | J16 | B15_IO0 | 89 |  |  |  |  | U7 | B13_IO25 | 89
[11 empty] | M17 | B15_IO25 | 100 |  |  |  |  | R7 | B13_IO0 | 100
jumpers
headers
XMOD_JTAG_UART
Note on Y22: [Comentario encadenado] Su versión de Excel le permite leer este comentario encadenado; sin embargo, las ediciones que se apliquen se quitarán si el archivo se abre en una versión más reciente de Excel. Más información: https://go.microsoft.com/fwlink/?linkid=870924 Comentario: Esto se debe corregir en siguiente version. La polaridad esta invertida

## Trenz_board_pin
JM1 | [10 empty] | JM2 | [10 empty] | JM3
Module: TE0712 |  |  | Module: TE0715 |  |  |  | Module: TE0720 |  |  |  | Module: TE0712 |  |  | Module: TE0715 |  |  |  | Module: TE0720 |  |  |  | Module: TE0712 |  |  | Module: TE0715 |  |  | Module: TE0720
Connector: JM1 |  |  | Connector: JM1 |  |  |  | Connector: JM1 |  |  |  | Connector: JM2 |  |  | Connector: JM2 |  |  |  | Connector: JM2 |  |  |  | Connector: JM3 |  |  | Connector: JM3 |  |  | Connector: JM3
Connector Pins: 100 |  |  | Connector Pins: 100 |  |  |  | Connector Pins: 100 |  |  |  | Connector Pins: 100 |  |  | Connector Pins: 100 |  |  |  | Connector Pins: 100 |  |  |  | Connector Pins: 60 |  |  | Connector Pins: 60 |  |  | Connector Pins: 60
FPGA Pin | Schem. Name | PIN Number | FPGA Pin | Schem. Name | PIN Number |  | FPGA Pin | Schem. Name | PIN Number | motherboard | FPGA Pin | Schem. Name | PIN Number | FPGA Pin | Schem. Name | PIN Number |  | FPGA Pin | Schem. Name | PIN Number |  | FPGA Pin | Schem. Name | PIN Number | FPGA Pin | Schem. Name | PIN Number | FPGA Pin | Schem. Name | PIN Number
| VIN | 1 |  | VIN | 1 |  |  | VIN | 1 | 3.3V |  | VCCIO13 | 1 |  | NC | 1 |  |  | VCCIO34 | 1 | 2.5V | T16 | B13_L17_P | 1 |  | SOUT_N | 1 |  | SOUT_N | 1 | -
| VIN | 3 |  | VIN | 3 |  |  | VIN | 3 | 3.3V |  | VCCIO13 | 3 |  | NC | 3 |  |  | VCCIO34 | 3 | 2.5V | U16 | B13_L17_N | 3 |  | SOUT_P | 3 |  | SOUT_P | 3 | -
| VIN | 5 |  | VIN | 5 |  |  | VIN | 5 | 3.3V |  | NC | 5 |  | VCCIO34 | 5 |  |  | VCCIO33 | 5 | 2.5V |  | GND | 5 |  | GND | 5 |  | GND | 5
| NOSEQ | 7 |  | NOSEQ | 7 |  |  | NOSEQ | 7 |  |  | VCCIO15 | 7 |  | VCCIO35 | 7 |  |  | VCCIO13 | 7 | 2.5V | A4 | MGT_TX0_N | 7 | AB3 | MGT_TX0_N | 7 | J18 | B34_L7_P | 7 | SFPA_TX_N
| VCCIO16 | 9 |  | VCCIO13 | 9 |  |  | VCCIO35 | 9 | 2.5V |  | VCCIO15 | 9 |  | VCCIO35 | 9 |  |  | VCCIO13 | 9 | 2.5V | B4 | MGT_TX0_P | 9 | AA3 | MGT_TX0_P | 9 | K18 | B34_L7_N | 9 | SFPA_TX_P
| VCCIO16 | 11 |  | VCCIO13 | 11 |  |  | VCCIO35 | 11 | 2.5V | AA21 | B14_L8_N | 11 | R3 | B34_L17_P | 11 |  | AA22 | B33_L7_P | 11 | B0_DAC_SEL0 |  | GND | 11 |  | GND | 11 |  | GND | 11
| 3.3VIN | 13 |  | 3.3VIN | 13 |  |  | 3.3VIN | 13 | 3.3V | AA20 | B14_L8_P | 13 | R2 | B34_L17_N | 13 |  | AB22 | B33_L7_N | 13 | B0_DAC_SEL1 | C5 | MGT_TX1_N | 13 | Y4 | MGT_TX1_N | 13 | J16 | B34_L2_P | 13 | SFPB_TX_N
| 3.3VIN | 15 |  | 3.3VIN | 15 |  |  | 3.3VIN | 15 | 3.3V | AB18 | B14_L17_N | 15 | P3 | B34_L18_P | 15 |  | AA21 | B33_L8_P | 15 | DAC_SCL | D5 | MGT_TX1_P | 15 | W4 | MGT_TX1_P | 15 | J17 | B34_L2_N | 15 | SFPB_TX_P
AA13 | B13_L3_P | 17 |  | MIO45 | 17 |  |  | MIO45 | 17 | SD_DAT3 | AA18 | B14_L17_P | 17 | P2 | B34_L18_N | 17 |  | AB21 | B33_L8_N | 17 | DAC_SDA |  | GND | 17 |  | GND | 17 |  | GND | 17
AB13 | B13_L3_N | 19 |  | MIO44 | 19 |  |  | MIO44 | 19 | SD_DAT2 |  | 1.5V | 19 |  | 1.5V | 19 |  |  | 1.5V | 19 | NC | A6 | MGT_TX2_N | 19 | AB5 | MGT_TX2_N | 19 | L17 | B34_L4_P | 19 | -
Y12 | B13_L11_N | 21 |  | MIO43 | 21 |  |  | MIO43 | 21 | SD_DAT1 | V18 | B14_L14_P | 21 | K4 | B34_L11_P | 21 |  | Y19 | B33_L11_P | 21 | ADC_SCLK | B6 | MGT_TX2_P | 21 | AA5 | MGT_TX2_P | 21 | M17 | B34_L4_N | 21 | -
Y11 | B13_L11_P | 23 |  | MIO42 | 23 |  |  | MIO42 | 23 | SD_DAT0 | V19 | B14_L14_N | 23 | K3 | B34_L11_N | 23 |  | AA19 | B33_L11_N | 23 | ADC_MOSI |  | GND | 23 |  | GND | 23 |  | GND | 23
AA11 | B13_L9_N | 25 |  | MIO41 | 25 |  |  | MIO41 | 25 | SD_CMD | Y18 | B14_L13_P | 25 | L5 | B34_L12_P | 25 |  | Y18 | B33_L12_P | 25 | ADC_MISO | C7 | MGT_TX3_N | 25 | Y2 | MGT_TX3_N | 25 | N17 | B34_L5_P | 25 | -
AA10 | B13_L9_P | 27 |  | MIO40 | 27 |  |  | MIO40 | 27 | SD_CLK | Y19 | B14_L13_N | 27 | L4 | B34_L12_N | 27 |  | AA18 | B33_L12_N | 27 | B0_ADC_nCS | D7 | MGT_TX3_P | 27 | W2 | MGT_TX3_P | 27 | N18 | B34_L5_N | 27 | -
| GND | 29 |  | GND | 29 |  |  | GND | 29 |  |  | NC | 29 |  | NC | 29 |  | V15 / V19 | B33_VREF | 29 | - |  | GND | 29 |  | GND | 29 |  | GND | 29
E22 | B16_L22_P | 31 | W12 | B13_L3_P | 31 |  | C22 | B35_L16_N | 31 | B1_DRS_REFCLK_P | V17 | B14_L16_P | 31 | J2 | B34_L8_P | 31 |  | AA17 | B33_L17_P | 31 | ADC_interleave | E10 | MGT_CLK1_N | 31 | V9 | MGT_CLK0_N | 31 | L18 | B34_L12_P | 31 | -
D22 | B16_L22_N | 33 | W13 | B13_L3_N | 33 |  | D22 | B35_L16_P | 33 | B1_DRS_REFCLK_N | W17 | B14_L16_N | 33 | J1 | B34_L8_N | 33 |  | AB17 | B33_L17_N | 33 | ADC_SYNC | F10 | MGT_CLK1_P | 33 | U9 | MGT_CLK0_P | 33 | L19 | B34_L12_N | 33 | -
G22 | B16_L24_N | 35 | U11 | B13_L5_P | 35 |  | G22 | B35_L24_N | 35 | B1_DRS_A2 | AA19 | B14_L15_P | 35 | J5 | B34_L7_P | 35 |  | AA16 | B33_L18_P | 35 | A |  | GND | 35 |  | GND | 35 |  | GND | 35
G21 | B16_L24_P | 37 | U12 | B13_L5_N | 37 |  | H22 | B35_L24_P | 37 | B1_DRS_A3 | AB20 | B14_L15_N | 37 | K5 | B34_L7_N | 37 |  | AB16 | B33_L18_N | 37 | B | V10 | B13_L10_P | 37 | P6 | B34_L20_P | 37 | J21 | B34_L8_P | 37 | B0_TRG_7
| 1.8V | 39 |  | 1.8V | 39 |  |  | 1.8V | 39 | NC |  | GND | 39 |  | GND | 39 |  |  | GND | 39 |  | W10 | B13_L10_N | 39 | P5 | B34_L20_N | 39 | J22 | B34_L8_N | 39 | B0_TRG_6
E21 | B16_L23_P | 41 | V15 | B13_L2_P | 41 |  | B22 | B35_L18_N | 41 | B1_DRS_DTAP | L16 | B15_L23_P | 41 | E3 | B35_L21_N | 41 |  | AA12 | B13_L7_P | 41 | B0_ADC_CH_1_N | T14 | B13_L15_P | 41 | N4 | B34_L21_P | 41 | J20 | B34_L9_P | 41 | B0_TRG_5
D21 | B16_L23_N | 43 | W15 | B13_L2_N | 43 |  | B21 | B35_L18_P | 43 | B1_DRS_DWRITE | K16 | B15_L23_N | 43 | E4 | B35_L21_P | 43 |  | AB12 | B13_L7_N | 43 | B0_ADC_CH_1_P | T15 | B13_L15_N | 43 | N3 | B34_L21_N | 43 | K21 | B34_L9_N | 43 | B0_TRG_4
F18 | B16_L15_P | 45 | R17 | B13_L19_P | 45 |  | A22 | B35_L15_N | 45 | B1_DRS_DENABLE | K13 | B15_L19_P | 45 | B6 | B35_L8_N | 45 |  | AA11 | B13_L8_P | 45 | B0_ADC_CH_2_N |  | GND | 45 |  | GND | 45 |  | GND | 45
E18 | B16_L15_N | 47 | T17 | B13_L19_N | 47 |  | A21 | B35_L15_P | 47 | B1_DRS_nRESET | K14 | B15_L19_N | 47 | B7 | B35_L8_P | 47 |  | AB11 | B13_L8_N | 47 | B0_ADC_CH_2_P | P19 | B14_L5_P | 47 |  | OTG_D_P | 47 |  | OTG-D_P | 47
C22 | B16_L20_P | 49 | V13 | B13_L1_P | 49 |  | G21 | B35_L22_N | 49 | B1_DRS_A1 |  | GND | 49 |  | GND | 49 |  |  | GND | 49 |  | R19 | B14_L5_N | 49 |  | OTG_D_N | 49 |  | OTG-D_N | 49
B22 | B16_L20_N | 51 | V14 | B13_L1_N | 51 |  | G20 | B35_L22_P | 51 | B1_DRS_A0 | J20 | B15_L11_P | 51 | C6 | B35_L11_P | 51 |  | AA9 | B13_L11_P | 51 | B0_ADC_CH_3_P | R18 | B14_L20_P | 51 |  | OTG_ID | 51 |  | OTG-ID | 51
| GND | 53 |  | GND | 53 |  |  | GND | 53 |  | J21 | B15_L11_N | 53 | C5 | B35_L11_N | 53 |  | AA8 | B13_L11_N | 53 | B0_ADC_CH_3_N | T18 | B14_L20_N | 53 |  | VBUS_V_EN | 53 |  | VBUS_V_EN | 53
B21 | B16_L21_P | 55 | AB13 | B13_L9_P | 55 |  | D21 | B35_L17_N | 55 | B1_DRS_RSLOAD | J14 | B15_L3_P | 55 | E7 | B35_L1_N | 55 |  | AB10 | B13_L9_P | 55 | B0_ADC_CH_4_N |  | NC | 55 |  | USB_VBUS | 55 |  | USB-VBUS | 55
A21 | B16_L21_N | 57 | AB14 | B13_L9_N | 57 |  | E21 | B35_L17_P | 57 | B1_DRS_SRCLK | H14 | B15_L3_N | 57 | F7 | B35_L1_P | 57 |  | AB9 | B13_L9_N | 57 | B0_ADC_CH_4_P | V13 | B13_L13_P | 57 | T2 | B34_L13_P | 57 | R19 | B34_L22_P | 57 | B0_TRG_3
C18 | B16_L13_P | 59 | Y15 | B13_L12_N | 59 | * | B20 | B35_L13_N | 59 | B1_LCLK_N* |  | GND | 59 |  | GND | 59 |  |  | GND | 59 |  | V14 | B13_L13_N | 59 | T1 | B34_L13_N | 59 | T19 | B34_L22_N | 59 | B0_TRG_2
C19 | B16_L13_N | 61 | Y14 | B13_L12_P | 61 | * | B19 | B35_L13_P | 61 | B1_LCLK_P* | N19 | B15_L17_N | 61 | D8 | B35_L3_N | 61 |  | T4 | B13_L20_P | 61 | B0_ADC_CH_5_N | U15 | B13_L14_P | 2 |  | SIN_N | 2 |  | SIN_N | 2 | -
| GND | 63 |  | GND | 63 |  |  | GND | 63 |  | N18 | B15_L17_P | 63 | E8 | B35_L3_P | 63 |  | U4 | B13_L20_N | 63 | B0_ADC_CH_5_P | V15 | B13_L14_N | 4 |  | SIN_P | 4 |  | SIN_P | 4 | -
E19 | B16_L14_P | 65 | AA15 | B13_L11_N | 65 |  | C20 | B35_L14_N | 65 | B1_DRS_SRIN | M18 | B15_L16_P | 65 | C8 | B35_L7_P | 65 |  | AB7 | B13_L17_P | 65 | B0_ADC_CH_6_P |  | GND | 6 |  | GND | 6 |  | GND | 6
D19 | B16_L14_N | 67 | AA14 | B13_L11_P | 67 |  | D20 | B35_L14_P | 67 | B1_DRS_SROUT | L18 | B15_L16_N | 67 | B8 | B35_L7_N | 67 |  | AB6 | B13_L17_N | 67 | B0_ADC_CH_6_N | A8 | MGT_RX0_N | 8 | AB7 | MGT_RX0_N | 8 | J15 | B34_L1_P | 8 | SFPA_RX_N
C15 | B16_L3_N | 69 | AB16 | B13_L17_P | 69 |  | G16 | B35_L4_N | 69 | DAC_SDO |  | GND | 69 |  | GND | 69 |  |  | GND | 69 |  | B8 | MGT_RX0_P | 10 | AA7 | MGT_RX0_P | 10 | K15 | B34_L1_N | 10 | SFPA_TX_P
C14 | B16_L3_P | 71 | AB17 | B13_L17_N | 71 |  | G15 | B35_L4_P | 71 | B1_DAC_SEL1 | H13 | B15_L1_P | 71 | G7 | B35_L4_N | 71 |  | AB5 | B13_L16_P | 71 | B0_ADC_CH_7_N |  | GND | 12 |  | GND | 12 |  | GND | 12
| GND | 73 |  | GND | 73 |  |  | GND | 73 |  | G13 | B15_L1_N | 73 | G8 | B35_L4_P | 73 |  | AB4 | B13_L16_N | 73 | B0_ADC_CH_7_P | C11 | MGT_RX1_N | 14 | Y8 | MGT_RX1_N | 14 | P20 | B34_L18_P | 14 | SFPB_TX_N
D17 | B16_L12_P | 75 | Y19 | B13_L13_N | 75 | * | C19 | B35_L12_N | 75 | B1_ADCLK_N | G16 | B15_L2_N | 75 | H3 | B35_L19_N | 75 |  | Y4 | B13_L18_P | 75 | B0_ADC_CH_8_N | D11 | MGT_RX1_P | 16 | W8 | MGT_RX1_P | 16 | P21 | B34_L18_N | 16 | SFPB_TX_P
C17 | B16_L12_N | 77 | Y18 | B13_L13_P | 77 | * | D18 | B35_L12_P | 77 | B1_ADCLK_P | G15 | B15_L2_P | 77 | H4 | B35_L19_P | 77 |  | AA4 | B13_L18_N | 77 | B0_ADC_CH_8_P |  | GND | 18 |  | GND | 18 |  | GND | 18
| VBAT_IN | 79 |  | VBAT_IN | 79 |  |  | VBAT_IN | 79 |  |  | GND | 79 |  | GND | 79 |  |  | GND | 79 |  | A10 | MGT_RX2_N | 20 | AB9 | MGT_RX2_N | 20 | P17 | B34_L20_P | 20 | -
B13 | B16_L8_N | 81 | AB18 | B13_L16_P | 81 |  | F19 | B35_L20_N | 81 | B1_DAC_SEL0 | G17 | B15_L4_P | 81 | E5 | B35_L5_N | 81 |  | AB2 | B13_L15_P | 81 | B0_ADC_CLK_N | B10 | MGT_RX2_P | 22 | AA9 | MGT_RX2_P | 22 | P18 | B34_L20_N | 22 | -
C13 | B16_L8_P | 83 | AB19 | B13_L16_N | 83 |  | G19 | B35_L20_P | 83 | B1_ADC_nCS | G18 | B15_L4_N | 83 | F5 | B35_L5_P | 83 |  | AB1 | B13_L15_N | 83 | B0_ADC_CLK_P |  | GND | 24 |  | GND | 24 |  | GND | 24
U18 | B14_L18_N | 85 |  | MIO15 | 85 |  |  | MIO15 | 85 | MIO15 | H15 | B15_L5_N | 85 | F6 | B35_L6_N | 85 |  | V5 | B13_L21_P | 85 | E-Link_RX_N | C9 | MGT_RX3_N | 26 | Y6 | MGT_RX3_N | 26 | L21 | B34_L10_P | 26 | -
U17 | B14_L18_P | 87 |  | MIO0 | 87 |  |  | MIO0 | 87 | SD_CD | J15 | B15_L5_P | 87 | G6 | B35_L6_P | 87 |  | V4 | B13_L21_N | 87 | E-Link_RX_P | D9 | MGT_RX3_P | 28 | W6 | MGT_RX3_P | 28 | L22 | B34_L10_N | 28 | -
| JTAGEN | 89 |  | JTAGEN | 89 |  |  | JTAGMODE | 89 | JTAGEN | J16 | B15_IO0 | 89 | H6 | B35_L0 | 89 |  | U7 | B13_IO25 | 89 | LED1 |  | GND | 30 |  | GND | 30 |  | GND | 30
Y21 | B14_L9_P | 91 |  | MIO9 | 91 |  |  | MIO9 | 91 | M_SCLK |  | GND | 91 |  | 3.3V | 91 |  |  | 3.3VIN | 91 | VCCJTAG |  | CLKIN2_N | 32 |  | CLKIN2_P | 32 | M19 | B34_L13_P | 32 | -
Y22 | B14_L9_N | 93 |  | MIO11 | 93 |  |  | MIO11 | 93 | M_nCS_2 |  | TMS | 93 |  | TMS | 93 |  |  | X_TMS | 93 | TMS |  | CLKIN2_P | 34 |  | CLKIN2_N | 34 | M20 | B34_L13_N | 34 | -
T21 | B14_L4_P | 95 |  | MIO10 | 95 |  |  | MIO10 | 95 | M_MISO |  | TDI | 95 |  | TDI | 95 |  |  | X_TDI | 95 | TDI |  | GND | 36 |  | GND | 36 |  | GND | 36
U21 | B14_L4_N | 97 |  | MIO13 | 97 |  |  | MIO13 | 97 | M_MOSI |  | TDO | 97 |  | TDO | 97 |  |  | X_TDO | 97 | TDO | W15 | B13_L16_P | 38 | R5 | B34_L23_P | 38 | T16 | B34_L21_P | 38 | B1_TRG_0
R17 | B14_L24_N | 99 |  | MIO12 | 99 |  |  | MIO12 | 99 | M_STM_nCS |  | TCK | 99 |  | TCK | 99 |  |  | X_TCK | 99 | TCK | W16 | B13_L16_N | 40 | R4 | B34_L23_N | 40 | T17 | B34_L21_N | 40 | B1_TRG_1
| GND | 2 |  | GND | 2 |  |  | GND | 2 |  |  | VIN | 2 |  | VIN | 2 |  |  | VIN | 2 | 3.3V | Y16 | B13_L1_P | 42 | N1 | B34_L16_P | 42 | M21 | B34_L15_P | 42 | B1_TRG_2
| ETH_TD_P | 4 |  | PHY_MDI0_P | 4 |  |  | PHY_MDI0_P | 4 |  |  | VIN | 4 |  | VIN | 4 |  |  | VIN | 4 | 3.3V | AA16 | B13_L1_N | 44 | P1 | B34_L16_N | 44 | M22 | B34_L15_N | 44 | B1_TRG_3
| ETH_TD_N | 6 |  | PHY_MDI0_N | 6 |  |  | PHY_MDI0_N | 6 |  |  | VIN | 6 |  | VIN | 6 |  |  | VIN | 6 | 3.3V |  | GND | 46 |  | GND | 46 |  | GND | 46
| GND | 8 |  | GND | 8 |  |  | GND | 8 |  |  | VIN | 8 |  | VIN | 8 |  |  | VIN | 8 | 3.3V | AA15 | B13_L4_P | 48 | L2 | B34_L10_P | 48 | R20 | B34_L17_P | 48 | B1_TRG_4
| ETH_RD_P | 10 |  | PHY_MDI1_P | 10 |  |  | PHY_MDI1_P | 10 |  |  | 3.3V | 10 |  | 3.3V | 10 |  |  | 3.3V | 10 | NC | AB15 | B13_L4_N | 50 | L1 | B34_L10_N | 50 | R21 | B34_L17_N | 50 | B1_TRG_5
| ETH_RD_N | 12 |  | PHY_MDI1_N | 12 |  |  | PHY_MDI1_N | 12 |  |  | 3.3V | 12 |  | 3.3V | 12 |  |  | 3.3V | 12 | NC | AB17 | B13_L2_N | 52 | M4 | B34_L22_P | 52 | R18 | B34_L23_P | 52 | B1_TRG_6
| 3.3V | 14 |  | NC | 14 |  |  | PHY_COM | 14 | - | AB22 | B14_L10_N | 14 | M1 | B34_L15_N | 14 |  | W20 | B33_L4_P | 14 | GAIN_CTRL_0 | AB16 | B13_L2_P | 54 | M3 | B34_L22_N | 54 | T18 | B34_L23_N | 54 | B1_TRG_7
Y14 | B13_L6_N | 16 |  | PHY_MDI2_P | 16 |  |  | PHY_MDI2_P | 16 |  | AB21 | B14_L10_P | 16 | M2 | B34_L15_P | 16 |  | W21 | B33_L4_N | 16 | GAIN_CTRL_1 |  | NC | 56 |  | NC | 56 | M16 / P15 | B34_VREF | 56 | -
W14 | B13_L6_P | 18 |  | PHY_MDI2_N | 18 |  |  | PHY_MDI2_N | 18 |  |  | RESIN | 18 |  | RESIN | 18 |  |  | RESIN | 18 | RESIN | W11 | B13_L12_P | 58 | U2 | B34_L14_P | 58 | N19 | B34_L14_P | 58 | B0_TRG_0
| GND | 20 |  | GND | 20 |  |  | GND | 20 |  |  | GND | 20 |  | GND | 20 |  |  | GND | 20 |  | W12 | B13_L12_N | 60 | U1 | B34_L14_N | 60 | N20 | B34_L14_N | 60 | B0_TRG_1
AA14 | B13_L5_N | 22 |  | PHY_MDI3_P | 22 |  |  | PHY_MDI3_P | 22 |  | W19 | B14_L12_P | 22 | J7 | B34_L2_P | 22 |  | W17 | B33_L13_P | 22 | MUX_CTRL_0
Y13 | B13_L5_P | 24 |  | PHY_MDI3_N | 24 |  |  | PHY_MDI3_N | 24 |  | W20 | B14_L12_N | 24 | J6 | B34_L2_N | 24 |  | W18 | B33_L13_N | 24 | MUX_CTRL_1
| GND | 26 |  | GND | 26 |  |  | GND | 26 |  | U20 | B14_L11_P | 26 | M7 | B34_L6_N | 26 |  | W16 | B33_L14_P | 26 | TEST_0 |  | Bank 16 | [5 empty] | bank 35 |  | in common
| EN1 | 28 |  | EN1 | 28 |  |  | EN1 | 28 | EN1 | V20 | B14_L11_N | 28 | M8 | B34_L6_P | 28 |  | Y16 | B33_L14_N | 28 | TEST_1 |  | bank 13 | 20 |  |  |  |  | bank 34 | 36 | 16
| PGOOD | 30 |  | PGOOD | 30 |  |  | PGOOD | 30 | PGOOD |  | GND | 30 |  | GND | 30 |  |  | GND | 30 |  |  | bank 14 | 4 |  |  |  |  | bank 33
| MODE | 32 |  | MODE | 32 |  |  | MODE | 32 | MODE | K22 | B15_L9_N | 32 | D1 | B35_L16_P | 32 |  | U12 | B13_L5_P | 32 | SFP_SCL |  | bank 15 | [5 empty] | bank 13
| GND | 34 |  | GND | 34 |  |  | GND | 34 |  | K21 | B15_L9_P | 34 | C1 | B35_L16_N | 34 |  | U11 | B13_L5_N | 34 | SFP_SDA |  | MGT pair | 9
B20 | B16_L16_P | 36 | U13 | B13_L6_P | 36 |  | A19 | B35_L10_N | 36 | Trigger_in | G20 | B15_L8_N | 36 | B1 | B35_L18_N | 36 |  | U10 | B13_L6_P | 36 | SFPB_Mod_ABS | [7 empty] | USB | 5
A20 | B16_L16_N | 38 | U14 | B13_L6_N | 38 |  | A18 | B35_L10_P | 38 | Trigger_out | H20 | B15_L8_P | 38 | B2 | B35_L18_P | 38 |  | U9 | B13_L6_N | 38 | SFPB_Rx_LOS
C20 | B16_L19_N | 40 | V11 | B13_L4_P | 40 |  | A17 | B35_L9_N | 40 | busy |  | GND | 40 |  | GND | 40 |  |  | GND | 40
D20 | B16_L19_P | 42 | W11 | B13_L4_N | 42 |  | A16 | B35_L9_P | 42 | VETO | H22 | B15_L7_N | 42 | A1 | B35_L15_N | 42 |  | V10 | B13_L1_P | 42 | SFPB_Tx_Fault
| GND | 44 |  | GND | 44 |  |  | GND | 44 |  | J22 | B15_L7_P | 44 | A2 | B35_L15_P | 44 |  | V9 | B13_L1_N | 44 | nSHDN | not LVDS pair
A19 | B16_L17_N | 46 | AA11 | B13_L7_P | 46 |  | B15 | B35_L7_N | 46 | B1_ADC_CLK_P | K18 | B15_L13_P | 46 | B4 | B35_L13_P | 46 | * | Y9 | B13_L12_P | 46 | B0_AD_clk_P | [6 empty] | M16 / P15 | B34_VREF | 56
A18 | B16_L17_P | 48 | AB11 | B13_L7_N | 48 |  | C15 | B35_L7_P | 48 | B1_ADC_CLK_N | K19 | B15_L13_N | 48 | B3 | B35_L13_N | 48 | * | Y8 | B13_L12_N | 48 | B0_AD_clk_N
F20 | B16_L18_N | 50 | AA12 | B13_L8_P | 50 |  | D17 | B35_L2_N | 50 | B1_ADC_CH_8_P |  | GND | 50 |  | GND | 50 |  |  | GND | 50
F19 | B16_L18_P | 52 | AB12 | B13_L8_N | 52 |  | D16 | B35_L2_P | 52 | B1_ADC_CH_8_N | L19 | B15_L14_P | 52 | D3 | B35_L14_P | 52 |  | AA7 | B13_L14_P | 52 | B0_DRS_SROUT
| GND | 54 |  | GND | 54 |  |  | GND | 54 |  | L20 | B15_L14_N | 54 | C3 | B35_L14_N | 54 |  | AA6 | B13_L14_N | 54 | B0_DRS_SRIN
A16 | B16_L9_N | 56 | Y12 | B13_L10_P | 56 |  | B17 | B35_L8_N | 56 | B1_ADC_CH_7_P | J19 | B15_L12_P | 56 | D5 | B35_L12_P | 56 | * | Y6 | B13_L13_P | 56 | B0_LCLK_P
A15 | B16_L9_P | 58 | Y13 | B13_L10_N | 58 |  | B16 | B35_L8_P | 58 | B1_ADC_CH_7_N | H19 | B15_L12_N | 58 | C4 | B35_L12_N | 58 | * | Y5 | B13_L13_N | 58 | B0_LCLK_N
B16 | B16_L7_N | 60 | V16 | B13_L23_P | 60 |  | E20 | B35_L21_N | 60 | B1_ADC_CH_6_P |  | GND | 60 |  | GND | 60 |  |  | GND | 60
B15 | B16_L7_P | 62 | W16 | B13_L23_N | 62 |  | E19 | B35_L21_P | 62 | B1_ADC_CH_6_N | L21 | B15_L10_N | 62 | F1 | B35_L23_N | 62 |  | V12 | B13_L4_P | 62 | B0_DRS_SRCLK
| GND | 64 |  | GND | 64 |  |  | GND | 64 |  | M21 | B15_L10_P | 64 | F2 | B35_L23_P | 64 |  | W12 | B13_L4_N | 64 | B0_DRS_RSLOAD
B17 | B16_L11_P | 66 | AA17 | B13_L14_N | 66 |  | C18 | B35_L11_N | 66 | B1_ADC_CH_5_N | N20 | B15_L18_P | 66 | D6 | B35_L2_N | 66 |  | W11 | B13_L3_P | 66 | B0_DRS_A0
B18 | B16_L11_N | 68 | AA16 | B13_L14_P | 68 |  | C17 | B35_L11_P | 68 | B1_ADC_CH_5_P | M20 | B15_L18_N | 68 | D7 | B35_L2_P | 68 |  | W10 | B13_L3_N | 68 | B0_DRS_A1
A14 | B16_L10_N | 70 | Y17 | B13_L24_N | 70 |  | F22 | B35_L23_N | 70 | B1_ADC_CH_4_N |  | GND | 70 |  | GND | 70 |  |  | GND | 70
A13 | B16_L10_P | 72 | W17 | B13_L24_P | 72 |  | F21 | B35_L23_P | 72 | B1_ADC_CH_4_P | M13 | B15_L20_P | 72 | E2 | B35_L17_P | 72 |  | Y11 | B13_L10_P | 72 | B0_DRS_DWRITE
| GND | 74 |  | GND | 74 |  |  | GND | 74 |  | L13 | B15_L20_N | 74 | D2 | B35_L17_N | 74 |  | Y10 | B13_L10_N | 74 | B0_DRS_DTAP
D16 | B16_L5_N | 76 | AA19 | B13_L18_P | 76 |  | E18 | B35_L5_N | 76 | B1_ADC_CH_3_P | N22 | B15_L15_P | 76 | H1 | B35_L24_P | 76 |  | V8 | B13_L2_P | 76 | B0_DRS_A3
E16 | B16_L5_P | 78 | AA20 | B13_L18_N | 78 |  | F18 | B35_L5_P | 78 | B1_ADC_CH_3_N | M22 | B15_L15_N | 78 | G1 | B35_L24_N | 78 |  | W8 | B13_L2_N | 78 | B0_DRS_A2
E17 | B16_L2_N | 80 | W18 | B13_L21_N | 80 |  | D15 | B35_L3_N | 80 | B1_ADC_CH_2_N |  | GND | 80 |  | GND | 80 |  |  | GND | 80
F16 | B16_L2_P | 82 | V18 | B13_L21_P | 82 |  | E15 | B35_L3_P | 82 | B1_ADC_CH_2_P | H18 | B15_L6_N | 82 | A6 | B35_L9_N | 82 |  | V7 | B13_L23_P | 82 | B0_DRS_REFCLK_N
| GND | 84 |  | GND | 84 |  |  | GND | 84 |  | H17 | B15_L6_P | 84 | A7 | B35_L9_P | 84 |  | W7 | B13_L23_N | 84 | B0_DRS_REFCLK_P
D15 | B16_L6_N | 86 | V19 | B13_L20_N | 86 |  | F17 | B35_L6_N | 86 | B1_ADC_CH_1_N | K17 | B15_L21_P | 86 | G2 | B35_L22_N | 86 |  | W6 | B13_L24_P | 86 | ELink_CLK_N
D14 | B16_L6_P | 88 | U19 | B13_L20_P | 88 |  | G17 | B35_L6_P | 88 | B1_ADC_CH_1_P | J17 | B15_L21_N | 88 | G3 | B35_L22_P | 88 |  | W5 | B13_L24_N | 88 | ELink_CLK_P
| GND | 90 |  | GND | 90 |  |  | GND | 90 |  |  | GND | 90 |  | GND | 90 |  |  | GND | 90
P16 | B14_L24_P | 92 |  | MIO14 | 92 |  |  | MIO14 | 92 | MIO14 | M16 | B15_L24_N | 92 | A4 | B35_L10_N | 92 |  | R6 | B13_L19_P | 92 | E-Link_TX_N
E14 | B16_L4_N | 94 | AB21 | B13_L15_P | 94 |  | E16 | B35_L1_N | 94 | SFPA_Tx_Fault | M15 | B15_L24_P | 94 | A5 | B35_L10_P | 94 |  | T6 | B13_L19_N | 94 | E-Link_TX_P
E13 | B16_L4_P | 96 | AB22 | B13_L15_N | 96 |  | F16 | B35_L1_P | 96 | SFPA_Mod_ABS | L15 | B15_L22_N | 96 | F4 | B35_L20_N | 96 |  | U6 | B13_L22_P | 96 | M_nCS_3
F14 | B16_L1_N | 98 | U17 | B13_L22_P | 98 |  | H20 | B35_L19_N | 98 | SFPA_Rx_LOS | L14 | B15_L22_P | 98 | G4 | B35_L20_P | 98 |  | U5 | B13_L22_N | 98 | CLK_in
F13 | B16_L1_P | 100 | U18 | B13_L22_N | 100 |  | H19 | B35_L19_P | 100 | Tcal | M17 | B15_IO25 | 100 | H5 | B35_L25 | 100 |  | R7 | B13_IO0 | 100 | LED2
[6 empty] | * | MRCC |  |  | inverse polarity for TE0720 | [6 empty] | * | MRCC
|  | IO | [6 empty] | IO | in common |  |  | IO | [6 empty] | IO | in common
| Bank 16 | 48 | [5 empty] | bank 35 | 48 | 48 |  | Bank 16 | [6 empty] | bank 35
| bank 13 | 10 | [5 empty] | bank 34 |  |  |  | bank 13 | [6 empty] | bank 34
| bank 14 | 1 | [5 empty] | bank 33 |  |  |  | bank 14 | 18 | [5 empty] | bank 33 | 18 | 18
| bank 15 | [6 empty] | bank 13 |  |  |  | bank 15 | 50 | [5 empty] | bank 13 | 50 | 48
| ETH | 4 | [5 empty] | ETH | 8 | 4
| CONF | 3 | [5 empty] | CONF | 3 |  |  | JTAG | 4 | [5 empty] | JTAG | 4
not LVDS pair | [10 empty] | not LVDS pair
P16 | B14_L24_P | 92 | [8 empty] | J16 | B15_IO0 | 89 |  |  |  |  | U7 | B13_IO25 | 89
[11 empty] | M17 | B15_IO25 | 100 |  |  |  |  | R7 | B13_IO0 | 100
jumpers
headers
XMOD_JTAG_UART

## mapping
IMPORTANT | be aware that connector is hermaphroditic and are connected face to face
So, even pins in one board are connected to odd in the other
DDR using deserializer (DDR only for 12bit), can be minimum 415Mb/s, review manual https://www.xilinx.com/support/documentation/application_notes/xapp585-lvds-source-synch-serdes-clock-multiplication.pdf
there are reference design avaliables
only TE0715-04-15 can be used
TE0715-04-30 has HP pins, which are not 2.5V tolerant, so many signals could damage fpga
JTAG
JTAG signal | B2B connector
TMS | JM2-93
TDI | JM2-95
TDO | JM2-97
TCK | JM2-99
JUMPERS
| prog_mode | 1 for CPLD | 0 for FPGA
|  | 1 | open | 0 | my default choice
| MODE | QSPI | QSPI | SD card | QSPI | boot mode selection
| EN1 | on | - | off | on | power enable, emulates Power on reset when off
| PGOOD | power good |  | power bad |  | power good state output
| NOSEQ | - | - | - | on | no function on TE0715
| JTAGEN | CPLD? |  | normal | normal | JTAG select, pull low for normal opetarion